## Controlle2r
comment | Description | Designator | Footprint | LibRef | Quantity | price | Pricing
STM32F446RET6 | RISC Microcontroller, 32-Bit, FLASH, CORTEX-M4F CPU, 180MHz, CMOS, PQFP64 |  | FP-LQFP64-5W-IPC_B | STM32F446RET6 | 1 |  | 1=11.57, 10=10.456, 25=9.9696, 160=8.65644, 320=8.26741, 480=7.53794, 960=6.9474 (USD)
CER 1UF 16V X7R 0603 | CER 1UF 16V X7R 0603 | C1, C?, C?_U_Half_Bridge_1, C?_U_Half_Bridge_2, C?_U_Half_Bridge_3 | FP-CGA3E-0_3-0_1-IPC_C | CGA3E1X7R1C105K080AC | 14 |  | 1=0.12, 10=0.088, 50=0.0498, 100=0.0413, 500=0.02896, 1000=0.02397 (USD)
CER 10000PF 100V X7R 0603 | CER 10000PF 100V X7R 0603 | C2, C? | FP-CGA3E-0_3-0_1-IPC_C | GCM188R72A103KA37D | 4 |  | 1=0.1, 10=0.057, 50=0.031, 100=0.0252, 500=0.01802, 1000=0.01417 (USD)
CER 2.2UF 25V X6S 0603 | CER 2.2UF 25V X6S 0603 | C3, C4, C15 | FP-GRT188-0_2-IPC_A | GRT188C81E225KE13D | 3 |  | 1=0.28, 10=0.19, 50=0.1264, 100=0.1075, 500=0.07588, 1000=0.06639 (USD)
CER 0.1UF 50V X7R 0603 | CER 0.1UF 50V X7R 0603 | C5, C11, C12, C13, C14, C? | FP-CGA3E-0_3-0_1-IPC_C | CGA3E2X7R1H104K080AA | 6 |  | 1=0.1, 10=0.067, 50=0.0364, 100=0.0297, 500=0.0212, 1000=0.01666 (USD)
CER 10PF 100V C0G/NP0 0603 | CER 10PF 100V C0G/NP0 0603 | C6, C7 | FP-GCM188-0_1-IPC_C | GCM1885C2A100JA16D | 2 |  | 1=0.11, 10=0.078, 50=0.0446, 100=0.0369, 500=0.02588, 1000=0.02142 (USD)
CER 18PF 100V C0G/NP0 0603 | CER 18PF 100V C0G/NP0 0603 | C8, C9 | FP-GCM188-0_1-IPC_C | GCM1885C2A180JA16D | 2 |  | 1=0.11, 10=0.075, 50=0.0424, 100=0.0351, 500=0.02464, 1000=0.0204 (USD)
CER 4.7UF 25V X7R 1206 | CER 4.7UF 25V X7R 1206 | C10 | FP-GCM31C-0_2-e0_3_0_8-IPC_C | GCM31CR71E475KA55L | 1 |  | 1=0.33, 10=0.226, 50=0.1584, 100=0.1357, 500=0.1018, 1000=0.08597 (USD)
=Value | CAP CER 5600PF 50V C0G/NP0 1206 | C? | CAP 1206_3216 - 1.8MM | 12065A562JAT2A | 1 | 0.07
CAP ALUM 470UF 20% 80V SMD | CAP ALUM 470UF 20% 80V SMD | C? | EEEFK0J103SM | EEV-FK1K471M | 6 |  | 1=2.41, 10=1.947, 50=1.6988 (USD)
CAP CER 100UF 6.3V X6S 1210 | CAP CER 100UF 6.3V X6S 1210 | C? | CAP 1210_3225 - 2.5MM | GRM32EC80J107ME20L | 2 |  | 1=1.54, 10=1.214, 50=1.0518, 100=0.9101, 500=0.68766 (USD)
CER 0.1UF 100V X7R 0603 | CER 0.1UF 100V X7R 0603 | C? | FP-CGA3E-0_3-0_1-IPC_C | GCJ188R72A104KA01D | 1 |  | 1=0.2, 10=0.136, 50=0.0814, 100=0.0687, 500=0.047, 1000=0.04158 (USD)
CER 4700PF 50V C0G 0603 | CAP CER 4700PF 50V C0G 0603 | C? | FP-CGA3E-0_3-0_1-IPC_C | CGA3E2C0G1H472J080AA | 1 |  | 1=0.22, 10=0.152, 50=0.101, 100=0.0858, 500=0.0606, 1000=0.05302 (USD)
NP0, +-5% |  | C? | FP-GCM155-0_05-IPC_C | CAP 0402 | 2
NPO, +-2% |  | C? | FP-GCM155-0_05-IPC_C | CAP 0402 | 4
tune |  | C? | FP-GCM155-0_05-IPC_C | CAP 0402 | 3
X5R, +-10% |  | C? | FP-CGA3E-0_3-0_1-IPC_C | CAP 0603 | 1
X7R, +-10% |  | C? | FP-CGA3E-0_3-0_1-IPC_C | CAP 0603 | 1
X7R, +-10% |  | C? | FP-GCM155-0_05-IPC_C | CAP 0402 | 3
=Value | CAP CER 4.7UF 6.3V X5R 0603, CAP CER 51PF 50V C0G/NPO 0603, CAP CER 0.1UF 25V Y5V 0603, CAP CER 10000PF 100V C0G 0603 | C?, C?_U_Half_Bridge_1, C?_U_Half_Bridge_2, C?_U_Half_Bridge_3 | CAP 0603_1608 | CGA3E1X5R0J475K080AC, CC0603JRNPO9BN510, C0603C104M3VAC7867, CGA3EAC0G2A103J080AC | 7 | 0.05, 0.01, 0.06
=Value | CAP CER 10UF 10V X5R 0805, CAP CER 0.1UF 25V X7R 0805, CAP CER 0.56UF 50V X7R 0805 | C?, C?_U_Half_Bridge_1, C?_U_Half_Bridge_2, C?_U_Half_Bridge_3 | CAP 0805_2012 | C0805C106K8PAC7800, 08053C104JAZ2A, C0805C564K5RAC7800 | 9 | 0.01, 0.08, 0.13
=Value | CAP CER 0.027UF 25V X7R 0402, CAP CER 10000PF 50V X7R 0402, CAP CER 1UF 35V X5R 0402, CAP CER 0.1UF 50V X7R 0402, CAP CER 1UF 50V X5R 0402, CAP CER 33PF 100V C0G/NP0 0402, CAP CER 33PF 200V C0G/NP0 0402, CAP CER 330PF 50V C0G/NP0 0402, CAP CER 2200PF 25V C0G/NP0 0402 | C?, C?_U_Half_Bridge_1, C?_U_Half_Bridge_2, C?_U_Half_Bridge_3, C?_U_Voltage_OpAmp1, C?_U_Voltage_OpAmp2, DO NOT PLACE_U_Half_Bridge_1, DO NOT PLACE_U_Half_Bridge_2, DO NOT PLACE_U_Half_Bridge_3 | CAP 0402_1005 | GCM155R71E273KA55D, GRM155R71H103KA88D, C1005X5R1V105K050BC, UMK105B7104KVHF, UMK105CBJ105MV-F, 885012005077, CBR04C330F2GAC, GCM1555C1H331JA16D, C0402C222J3GACAUTO | 45 | 0.01, 0.02, 0.03, 0.23, 0.07
SCER 2.2UF 100V X7R 1210 | CER 2.2UF 100V X7R 1210 | C?_U_Half_Bridge_1, C?_U_Half_Bridge_2, C?_U_Half_Bridge_3, Cin | FP-GCJ32D-0_4-IPC_C | GCJ32DR72A225KA01L | 4 |  | 1=1.74, 10=1.375, 50=1.1914, 100=1.031, 500=0.779 (USD)
SCER 10UF 25V X7R 1206 | CER 10UF 25V X7R 1206 | C?_U_Half_Bridge_1, C?_U_Half_Bridge_2, C?_U_Half_Bridge_3, Cout | FP-CL31-IPC_C | CL31B106KAHVPNE | 10 |  | 1=0.44, 10=0.314, 50=0.2376, 100=0.2069, 500=0.15324, 1000=0.13025 (USD)
CER 47PF 50V C0G/NP0 0805 | CER 47PF 50V C0G/NP0 0805 | Cac | FP-CL21-IPC_C | C0805C470K5GACAUTO | 1 |  | 1=0.15, 10=0.11, 50=0.0626, 100=0.0518, 500=0.03634, 1000=0.03009 (USD)
=Part Number | CONN HEADER VERT 4POS 2.5MM | CAN, I2C Bus | JST B04B-XASK-1 | B04B-XASK-1(LF)(SN) | 2 | 0.11
CER 2200PF 50V X7R 0805 | CER 2200PF 50V X7R 0805 | Cbst | FP-CL21-IPC_C | CL21B222KB6WPNC | 1 |  | 1=0.24, 10=0.161, 50=0.0968, 100=0.0818, 500=0.05596, 1000=0.0495 (USD)
CER 1200PF 50V X7R 0402 | CER 1200PF 50V X7R 0402 | Cr | FP-GCM155-0_05-IPC_C | GCM155R71H122KA37D | 1
=Part Number | DIODE ZENER 8.7V 500MW SOD123 | D? | SOD-123 | MMSZ5238BT1G | 1 | 0.04
DIODE SCHOTTKY 30V 2A M-FLAT | DIODE SCHOTTKY 30V 2A M-FLAT | D? | FP-M-FLAT-MFG | CMS06(TE12L,Q,M) | 1 |  | 1=0.54, 10=0.464, 100=0.3461, 500=0.27192, 1000=0.21012 (USD)
TVS DIODE 5VWM SOT666 | TVS DIODE 5VWM SOT666 | D? | SOTFL50P160X60-6N | DSILC6-4P6 | 1 |  | 1=0.95, 10=0.849, 100=0.6621, 500=0.54698, 1000=0.43183 (USD)
TVS DIODE 24VWM 70VC TO236AB | Trans Voltage Suppressor Diode, 200W, 24V V(RWM), Bidirectional, 2 Element, Silicon, TO-236AB | D? | SOT95P230X110-3N | PESD1CAN,215 | 1 |  | 1=0.45, 10=0.366, 100=0.2492, 500=0.18688, 1000=0.14016 (USD)
=Part Number | DIODE GEN PURP 600V 1A DO214AA | D?_U_Half_Bridge_1, D?_U_Half_Bridge_2, D?_U_Half_Bridge_3 | DO214AA SMB | ER1J-LTP | 12 | 0.03
x |  | DO NOT PLACE_U_Half_Bridge_1, DO NOT PLACE_U_Half_Bridge_2, DO NOT PLACE_U_Half_Bridge_3, R? | FP-RMCF0603-IPC_C | RES 0603 | 11
=Part Number | CONN HEADER SMD 8POS 1MM | Extra Power, USART | JST BM08B-SRSS-TB | BM08B-SRSS-TB(LF)(SN) | 2 | 0.44
LED GREEN CLEAR SMD | LED GREEN CLEAR SMD | GLED? | FP-LTST-C191KGKT-MFG | LTST-C191KGKT | 3 |  | 1=0.26, 10=0.141, 100=0.0656, 500=0.0606, 1000=0.04747, 2000=0.04646 (USD)
CONN HEADER VERT 6POS 2MM | CONN HEADER VERT 6POS 2MM | HALL | JST B6B-PH-K | B6B-PH-K-S(LF)(SN) | 1 |  | 1=0.36, 10=0.304, 100=0.2362, 500=0.20242, 1000=0.16868, 5000=0.14458, 10000=0.13495 (USD)
=Part Number | CONN MICRO SD CARD HINGED TYPE | J? | HIROSE DM3CS | DM3CS-SF | 1 | 0.77
=Part Number | CONN HEADER VERT 7POS 2.5MM | J? | JST XH B7B-XH-A | B7B-XH-A(LF)(SN) | 1 | 0.33
=Part Number | CONN HEADER VERT 20POS 2.54MM | J? | OST 302-S201 | 302-S201 | 1 | 0.19
CONN HEADER SMD 10POS 1.27MM | CONN HEADER SMD 10POS 1.27MM | J? | FTSH10501LDV007K | FTSH-105-01-L-DV-007-K | 1
GND1 | Connector pad, 110 A | J? | J100A | J100A | 1
GND2 | Connector pad, 110 A | J? | J100A | J100A | 1
GND3 | Connector pad, 110 A | J? | J100A | J100A | 1
JTAG | CONN HEADER SMD 10POS 1.27MM | J? | FTSH10501LDV007K | FTSH-105-01-L-DV-007-K | 1
PHASE1 | Connector pad, 110 A | J? | J100A | J100A | 1
PHASE2 | Connector pad, 110 A | J? | J100A | J100A | 1
PHASE3 | Connector pad, 110 A | J? | J100A | J100A | 1
VIN1 | Connector pad, 110 A | J? | J100A | J100A | 1
VIN2 | Connector pad, 110 A | J? | J100A | J100A | 1
VIN3 | Connector pad, 110 A | J? | J100A | J100A | 1
RES 0 OHM JUMPER 0603 | RES 0 OHM JUMPER 0603 | J?, J?_U_Half_Bridge_1, J?_U_Half_Bridge_2, J?_U_Half_Bridge_3, R2, R3, R4, R5, R? | FP-RK73Z1J-IPC_C | RK73Z1JTTD | 12 |  | 1=0.1, 10=0.016, 50=0.0088, 100=0.0065, 500=0.00396, 1000=0.00292 (USD)
68uH Shld 20% 4.3A 84mOhms AECQ2 | 68uH Shld 20% 4.3A 84mOhms AECQ2 | L1 |  | MSS1210-683MED | 1 |  | 1=3.74, 10=3.74, 50=3.74, 100=3.74, 1000=2.63, 10000=2.63 (USD)
CMC 100UH 150MA 2LN SMD AEC-Q200 | CMC 100UH 150MA 2LN SMD AEC-Q200 | L? | FP-B82789C0-MFG | B82789C0104N002 | 1 |  | 1=1.7, 10=1.571, 25=1.44, 50=1.2304, 100=1.0995, 250=0.94244, 500=0.8901, 1000=0.81156 (USD)
FIXED IND 3.9NH 200MA 750MOHM SM | FIXED IND 3.9NH 200MA 750MOHM SM | L? |  | MHQ0402PSA3N9BT000 | 1 |  | 1=0.1, 10=0.086, 25=0.0768, 50=0.0652, 100=0.0576, 250=0.05276, 500=0.04798, 1000=0.0403, 2500=0.03454 (USD)
FIXED IND 10UH 300MA 600MOHM SMD | FIXED IND 10UH 300MA 600MOHM SMD | L? | FP-MLZ1608-IPC_C | MLZ1608N100LTD25 | 1 |  | 1=0.2, 10=0.177, 25=0.1576, 50=0.134, 100=0.1182, 250=0.10832, 500=0.09848, 1000=0.08272 (USD)
FIXED IND 15NH 500MA 500MOHM SMD | FIXED IND 15NH 500MA 500MOHM SMD | L? | FP-LBMF1608-0_8-0_2-IPC_C | 744786115A | 1 |  | 1=0.21, 50=0.197, 100=0.185, 500=0.167, 1000=0.143, 2000=0.113 (USD)
=Part Number | CONN HEADER VERT 2POS 2.5MM | NFC | JST B02B-XASK-1 | B02B-XASK-1(LF)(SN) | 1 | 0.07
N-CH 150V 169A 8HPSOF | N-CH 150V 169A 8HPSOF | Q?_U_Half_Bridge_1, Q?_U_Half_Bridge_2, Q?_U_Half_Bridge_3 | FP-100CU-MFG | FDBL86210-F085 | 18 |  | 1=6.08, 10=5.463, 100=4.4761, 500=3.81042, 1000=3.2136 (USD)
=Part Number | RES ARRAY 4 RES 56K OHM 0804 | R? | RESNET 0804-8 CONVEX | EXB-28V563JX | 2 | 0.01
=Value | RES 4.7K OHM 1% 1/10W 0603, RES SMD 133 OHM 1% 1/10W 0603 | R? | RES 0603_1608 | RK73H1JTTD4701F, ERJ-3EKF1330V | 5 | 0.01
=Value | RES SMD 1.54K OHM 1% 1/8W 0805 | R? | RES 0805_2012 | CRCW08051K54FKEA | 1 | 0.01
=Value | RES SMD 62 OHM 5% 2/3W 1206, RES 11K OHM 1% 1/4W 1206 | R? | RES 1206_3216 | ERJ-P08J620V, RC1206FR-1011KL | 3 | 0.01
RES 100K OHM 1% 1/10W 0603 | RES 100K OHM 1% 1/10W 0603 | R? | FP-RMCF0603-IPC_C | RMCF0603FT100K | 1 |  | 1=0.1, 10=0.015, 50=0.009, 100=0.0075, 500=0.00498, 1000=0.00425 (USD)
RES SMD 10K OHM 1% 1/16W 0402 | RES SMD 10K OHM 1% 1/16W 0402 | R? | FP-AC0402-IPC_B | AC0402FR-0710KL | 2 |  | 10000=0.0014, 50000=0.0013, 250000=0.0012, 750000=0.0012, 2000000=0.0011 (USD)
RES 10K OHM 1% 1/10W 0603 | RES 10K OHM 1% 1/10W 0603 | R?, R?_U_Half_Bridge_1, R?_U_Half_Bridge_2, R?_U_Half_Bridge_3 | FP-RMCF0603-IPC_C | RMCF0603FT10K0 | 7 |  | 1=0.1, 10=0.015, 50=0.009, 100=0.0075, 500=0.00498, 1000=0.00425 (USD)
=Value | RES SMD 100K OHM 5% 1/16W 0402, RES 68.1K OHM 1% 1/16W 0402, RES SMD 133K OHM 1% 1/10W 0402, RES 19.1K OHM 1% 1/16W 0402, RES SMD 2K OHM 1% 1/16W 0402, RES 10 OHM 1% 1/16W 0402, RES 51.1K OHM 0.1% 1/16W 0402, RES 1M OHM 1% 1/16W 0402, RES 51 OHM 1% 1/16W 0402, RES SMD 3.3K OHM 0.1% 1/16W 0402, RES SMD 4.02KOHM 0.1% 1/16W 0402 | R?, R?_U_Half_Bridge_1, R?_U_Half_Bridge_2, R?_U_Half_Bridge_3, R?_U_Voltage_OpAmp1, R?_U_Voltage_OpAmp2 | RES 0402_1005 | AC0402JR-07100KL, RC0402FR-0768K1L, ERJ-2RKF1333X, CRCW040219K1FKEDC, CRCW04022K00FKED, RMCF0402FT10R0, TNPW040251K1BEED, RMCF0402FT1M00, RMCF0402FT51R0, ERA-2AEB332X, ERA-2AEB4021X | 53 | 0.01, 0.10, 0.04
RES 500 UOHM 1% 8W NONSTANDARD | RES 500 UOHM 1% 8W NONSTANDARD | R?_U_Half_Bridge_1, R?_U_Half_Bridge_2, R?_U_Half_Bridge_3 | FP-PSL2NTEBL500F-MFG | PSL2NTEBL500F | 9 |  | 1=1.59, 10=1.409, 25=1.2952, 50=1.1816, 100=1.0226, 250=0.86356, 500=0.7272, 1000=0.60448 (USD)
RES SMD 1.2 OHM 1% 1W 0207 | RES SMD 1.2 OHM 1% 1W 0207 | R?_U_Half_Bridge_1, R?_U_Half_Bridge_2, R?_U_Half_Bridge_3 | MMB0207_VIS-M | MMB02070C1208FB200 | 18 |  | 1=0.57, 10=0.41, 100=0.2129, 500=0.14742, 1000=0.11466 (USD)
RES 49.9K OHM 1% 1/10W 0603 | RES 49.9K OHM 1% 1/10W 0603, Thick Film | Rfbb | FP-RMCF0603-IPC_C | RMCF0603FT49K9 | 1 |  | 1=0.1, 10=0.015, 50=0.009, 100=0.0075, 500=0.00498, 1000=0.00425 (USD)
RES 453K OHM 1% 1/10W 0603 | RES 453K OHM 1% 1/10W 0603, Thick Film | Rfbt | FP-RMCF0603-IPC_C | RMCF0603FT453K | 1 |  | 1=0.1, 10=0.015, 50=0.009, 100=0.0075, 500=0.00498, 1000=0.00425 (USD)
RES SMD 100K OHM 1% 1/8W 0805 | RES SMD 100K OHM 1% 1/8W 0805, Thick Film | Ron | FP-CRCW0805-e3-IPC_C | CRCW0805100KFKEA | 1 |  | 1=0.1, 10=0.059, 50=0.0324, 100=0.0238, 500=0.01454, 1000=0.01071 (USD)
RES SMD 237K OHM 1% 1/8W 0805 | RES SMD 237K OHM 1% 1/8W 0805, Thick Film | Rr | FP-CRCW0805-e3-IPC_C | ERJ-6ENF2373V | 1 |  | 1=0.1, 10=0.086, 50=0.0462, 100=0.033, 500=0.02046, 1000=0.01452 (USD)
=Part Number | SWITCH TACTILE SPST-NO 0.02A 15V | S? | C&K KXT3 | KXT341 LHS | 3 | 0.13
SLIDE SWITCH SPDT T/H ON-ON BBM | SLIDE SWITCH SPDT T/H ON-ON BBM | S? | OS102011MS2QN1C | OS102011MS2QN1C | 2 |  | 1=0.61, 10=0.586, 25=0.5644, 100=0.4886, 250=0.44516, 500=0.41258, 1000=0.36916, 2500=0.34961, 5000=0.32355 (USD)
INDUCT ARRAY 2 COIL 15.35UH SMD | INDUCT ARRAY 2 COIL 15.35UH SMD | T? | DRQ125150R | DRQ125-150-R | 1
PC TEST POINT MINIATURE WHITE | PC TEST POINT MINIATURE WHITE | TP? | FP-5002-MFG | 5002 | 7 |  | 1=0.38, 25=0.308, 100=0.3015, 250=0.28304, 500=0.2523, 1000=0.17746, 2500=0.16225, 5000=0.15211 (USD)
PC TEST POINT MULTIPURPOSE BLACK | PC TEST POINT MULTIPURPOSE BLACK | TP? | KSTN-5011_V | 5011 | 4 |  | 1=0.38, 25=0.308, 100=0.3015, 250=0.28304, 500=0.2523, 1000=0.17746, 2500=0.16225, 5000=0.15211 (USD)
LM5164QDDARQ1 | Buck Switching Regulator IC Positive Adjustable 1.2V 1 Output 1A 8-PowerSOIC (0.154", 3.90mm Width) | U1 | FP-DDA0008A-IPC_C | LM5164QDDARQ1 | 1 |  | 1=4.55, 10=4.086, 25=3.8632, 100=3.3482, 250=3.17648, 500=2.85024, 1000=2.40381 (USD)
IC REG BUCK FLYBCK ADJ 12WSON | IC REG BUCK FLYBCK ADJ 12WSON | U? | SON50P400X400X100-13N | LM5160DNTR | 1 |  | 1=2.37, 10=2.132, 25=2.0112, 100=1.7134, 250=1.60888, 500=1.40776 (USD)
IC RF TXRX+MCU BLUETOOTH 48VFQFN | IC RF TXRX+MCU BLUETOOTH 48VFQFN | U? |  | NRF52832-QFAA-R | 1 |  | 1=5.81, 10=5.189, 25=4.67, 100=4.2547, 250=3.83964, 500=3.4453, 1000=2.90567 (USD)
IC TRANSCEIVER HALF 1/1 8SOIC | IC TRANSCEIVER HALF 1/1 8SOIC | U? | D0008A_M | SN65HVD232DR | 1 |  | 1=2.55, 10=2.29, 25=2.1604, 100=1.8407, 250=1.72832, 500=1.5123, 1000=1.25305 (USD)
Temperature Sensor Digital, Local -40°C ~ 125°C 12 b 8-DFN (2x3) | Temperature Sensor Digital, Local -40°C ~ 125°C 12 b 8-DFN (2x3) | U? | MCHP-DFN-MC8_V | MCP9808T-E/MC | 8 |  | 1=1.4, 25=1.17, 100=1.05 (USD)
DGTL ISO 5.7KV GATE DRVR 16SOIC | DGTL ISO 5.7KV GATE DRVR 16SOIC | U?_U_Half_Bridge_1, U?_U_Half_Bridge_2, U?_U_Half_Bridge_3 | FP-DW0016B-IPC_B | UCC21521DWR | 3 |  | 1=4.55, 10=4.089, 25=3.8656, 100=3.3502, 250=3.17836, 500=2.85194, 1000=2.40526 (USD)
IC CURRENT SENS AMP W/ ISOLATION | IC CURRENT ISOLATION 8SOIC | U?_U_Half_Bridge_1, U?_U_Half_Bridge_2, U?_U_Half_Bridge_3 | FP-DWV0008A-IPC_B | AMC1302QDWVRQ1 | 3
IC VOLTAGE SENS AMP W/ ISOLATION | Isolation Amplifier, 1 Func, 2121V Isolation-Min, 280MHz Band Width, PDSO8 | U?_U_Half_Bridge_1, U?_U_Half_Bridge_2, U?_U_Half_Bridge_3 | SOIC127P1150X280-8N | AMC1311BQDWVRQ1 | 3 |  | 1=8.35, 10=7.541, 25=7.1904, 100=6.2435, 250=5.96284, 500=5.43672 (USD)
IC OPAMP GP 4 CIRCUIT 14SOIC | IC OPAMP GP 4 CIRCUIT 14SOIC | U?_U_Voltage_OpAmp1, U?_U_Voltage_OpAmp2 | SOIC127P600X175-14N | TLV9004QDRQ1 | 2
USB2.0 MICRO B | FCI Right Angle Surface Mount Mount Female USB Connector; 100 V ac; 1.8A | USB | 101181930001LF | 10118193-0001LF | 1 |  | 1=0.46, 10=0.404, 25=0.3696, 50=0.3478, 100=0.3334, 250=0.30436, 500=0.28988 (USD)
32.7680KHZ 12.5PF SMD | 32.7680KHZ 12.5PF SMD | X2 | FP-NX3215SA-MFG | NX3215SA-32.768K-STD-MUS-2 | 1 |  | 1=0.72, 10=0.601, 50=0.5408, 100=0.4808, 500=0.45672, 1000=0.38461 (USD)
CRYSTAL 32.0000MHZ 8PF SMD | CRYSTAL 32.0000MHZ 8PF SMD | X? | FP-ECS-320-8-37CKM-MFG | ECS-320-8-37CKM | 1 |  | 1=0.92, 10=0.813, 50=0.76, 100=0.6716, 500=0.63624 (USD)
CRYSTAL 48.0000MHZ 8PF SMD | CRYSTAL 48.0000MHZ 8PF SMD | X? | CX3225SB48000D0FPJC1 | CX3225SB48000D0FPJC1 | 1
ECS-.327-9-34QCS-TR | CRYSTAL 32.768KHZ 9PF SMD | X? | FP-ECX-34Q-MFG | ECS-.327-9-34QCS-TR | 1 |  | 1=1.12, 10=0.99, 50=0.9252, 100=0.8175, 500=0.7745, 1000=0.64542 (USD)