## Controller
Comment | Description | Designator | Footprint | LibRef | Quantity
STM32F446RET6 | RISC Microcontroller, 32-Bit, FLASH, CORTEX-M4F CPU, 180MHz, CMOS, PQFP64 |  | FP-LQFP64-5W-IPC_B | STM32F446RET6 | 1
CER 1UF 16V X7R 0603 | CER 1UF 16V X7R 0603 | C1, C?, C?_U_Half_Bridge_1, C?_U_Half_Bridge_2, C?_U_Half_Bridge_3 | FP-CGA3E-0_3-0_1-IPC_C | CGA3E1X7R1C105K080AC | 14
CER 10000PF 100V X7R 0603 | CER 10000PF 100V X7R 0603 | C2, C? | FP-CGA3E-0_3-0_1-IPC_C | GCM188R72A103KA37D | 4
CER 2.2UF 25V X6S 0603 | CER 2.2UF 25V X6S 0603 | C3, C4, C15 | FP-GRT188-0_2-IPC_A | GRT188C81E225KE13D | 3
CER 0.1UF 50V X7R 0603 | CER 0.1UF 50V X7R 0603 | C5, C11, C12, C13, C14, C? | FP-CGA3E-0_3-0_1-IPC_C | CGA3E2X7R1H104K080AA | 6
CER 10PF 100V C0G/NP0 0603 | CER 10PF 100V C0G/NP0 0603 | C6, C7 | FP-GCM188-0_1-IPC_C | GCM1885C2A100JA16D | 2
CER 18PF 100V C0G/NP0 0603 | CER 18PF 100V C0G/NP0 0603 | C8, C9 | FP-GCM188-0_1-IPC_C | GCM1885C2A180JA16D | 2
CER 4.7UF 25V X7R 1206 | CER 4.7UF 25V X7R 1206 | C10 | FP-GCM31C-0_2-e0_3_0_8-IPC_C | GCM31CR71E475KA55L | 1
0.027 µF | CAP CER 0.027UF 25V X7R 0402 | C? | CAP 0402_1005 | GCM155R71E273KA55D | 1
0.1 µF | CAP CER 0.1UF 25V Y5V 0603 | C? | CAP 0603_1608 | C0603C104M3VAC7867 | 1
0.1µF | CAP CER 0.1UF 25V X7R 0805 | C? | CAP 0805_2012 | 08053C104JAZ2A | 1
4.7 µF | CAP CER 4.7UF 6.3V X5R 0603 | C? | CAP 0603_1608 | CGA3E1X5R0J475K080AC | 1
10 µF | CAP CER 10UF 10V X5R 0805 | C? | CAP 0805_2012 | C0805C106K8PAC7800 | 2
51 pF | CAP CER 51PF 50V C0G/NPO 0603 | C? | CAP 0603_1608 | CC0603JRNPO9BN510 | 2
5600pF | CAP CER 5600PF 50V C0G/NP0 1206 | C? | CAP 1206_3216 - 1.8MM | 12065A562JAT2A | 1
10000 pF | CAP CER 10000PF 50V X7R 0402 | C? | CAP 0402_1005 | GRM155R71H103KA88D | 1
CAP ALUM 470UF 20% 80V SMD | CAP ALUM 470UF 20% 80V SMD | C? | EEEFK0J103SM | EEV-FK1K471M | 6
CAP CER 100UF 6.3V X6S 1210 | CAP CER 100UF 6.3V X6S 1210 | C? | CAP 1210_3225 - 2.5MM | GRM32EC80J107ME20L | 2
CER 0.1UF 100V X7R 0603 | CER 0.1UF 100V X7R 0603 | C? | FP-CGA3E-0_3-0_1-IPC_C | GCJ188R72A104KA01D | 1
CER 4700PF 50V C0G 0603 | CAP CER 4700PF 50V C0G 0603 | C? | FP-CGA3E-0_3-0_1-IPC_C | CGA3E2C0G1H472J080AA | 1
NP0, +-5% |  | C? | FP-GCM155-0_05-IPC_C | CAP 0402 | 2
NPO, +-2% |  | C? | FP-GCM155-0_05-IPC_C | CAP 0402 | 4
tune |  | C? | FP-GCM155-0_05-IPC_C | CAP 0402 | 3
X5R, +-10% |  | C? | FP-CGA3E-0_3-0_1-IPC_C | CAP 0603 | 1
X7R, +-10% |  | C? | FP-CGA3E-0_3-0_1-IPC_C | CAP 0603 | 1
X7R, +-10% |  | C? | FP-GCM155-0_05-IPC_C | CAP 0402 | 3
1 µF | CAP CER 1UF 35V X5R 0402, CAP CER 1UF 50V X5R 0402 | C?, C?_U_Half_Bridge_1, C?_U_Half_Bridge_2, C?_U_Half_Bridge_3 | CAP 0402_1005 | C1005X5R1V105K050BC, UMK105CBJ105MV-F | 4
0.1 µF | CAP CER 0.1UF 50V X7R 0402 | C?_U_Half_Bridge_1, C?_U_Half_Bridge_2, C?_U_Half_Bridge_3 | CAP 0402_1005 | UMK105B7104KVHF | 15
0.56 µF | CAP CER 0.56UF 50V X7R 0805 | C?_U_Half_Bridge_1, C?_U_Half_Bridge_2, C?_U_Half_Bridge_3 | CAP 0805_2012 | C0805C564K5RAC7800 | 6
33 pF | CAP CER 33PF 100V C0G/NP0 0402, CAP CER 33PF 200V C0G/NP0 0402 | C?_U_Half_Bridge_1, C?_U_Half_Bridge_2, C?_U_Half_Bridge_3 | CAP 0402_1005 | 885012005077, CBR04C330F2GAC | 9
10000 pF | CAP CER 10000PF 100V C0G 0603 | C?_U_Half_Bridge_1, C?_U_Half_Bridge_2, C?_U_Half_Bridge_3 | CAP 0603_1608 | CGA3EAC0G2A103J080AC | 3
SCER 2.2UF 100V X7R 1210 | CER 2.2UF 100V X7R 1210 | C?_U_Half_Bridge_1, C?_U_Half_Bridge_2, C?_U_Half_Bridge_3, Cin | FP-GCJ32D-0_4-IPC_C | GCJ32DR72A225KA01L | 4
SCER 10UF 25V X7R 1206 | CER 10UF 25V X7R 1206 | C?_U_Half_Bridge_1, C?_U_Half_Bridge_2, C?_U_Half_Bridge_3, Cout | FP-CL31-IPC_C | CL31B106KAHVPNE | 10
330 pF | CAP CER 330PF 50V C0G/NP0 0402 | C?_U_Voltage_OpAmp1, C?_U_Voltage_OpAmp2 | CAP 0402_1005 | GCM1555C1H331JA16D | 12
CER 47PF 50V C0G/NP0 0805 | CER 47PF 50V C0G/NP0 0805 | Cac | FP-CL21-IPC_C | C0805C470K5GACAUTO | 1
B04B-XASK-1(LF)(SN) | CONN HEADER VERT 4POS 2.5MM | CAN, I2C Bus | JST B04B-XASK-1 | B04B-XASK-1(LF)(SN) | 2
CER 2200PF 50V X7R 0805 | CER 2200PF 50V X7R 0805 | Cbst | FP-CL21-IPC_C | CL21B222KB6WPNC | 1
CER 1200PF 50V X7R 0402 | CER 1200PF 50V X7R 0402 | Cr | FP-GCM155-0_05-IPC_C | GCM155R71H122KA37D | 1
DIODE SCHOTTKY 30V 2A M-FLAT | DIODE SCHOTTKY 30V 2A M-FLAT | D? | FP-M-FLAT-MFG | CMS06(TE12L,Q,M) | 1
MMSZ5238BT1G | DIODE ZENER 8.7V 500MW SOD123 | D? | SOD-123 | MMSZ5238BT1G | 1
TVS DIODE 5VWM SOT666 | TVS DIODE 5VWM SOT666 | D? | SOTFL50P160X60-6N | DSILC6-4P6 | 1
TVS DIODE 24VWM 70VC TO236AB | Trans Voltage Suppressor Diode, 200W, 24V V(RWM), Bidirectional, 2 Element, Silicon, TO-236AB | D? | SOT95P230X110-3N | PESD1CAN,215 | 1
ER1J-LTP | DIODE GEN PURP 600V 1A DO214AA | D?_U_Half_Bridge_1, D?_U_Half_Bridge_2, D?_U_Half_Bridge_3 | DO214AA SMB | ER1J-LTP | 12
2200 pF | CAP CER 2200PF 25V C0G/NP0 0402 | DO NOT PLACE_U_Half_Bridge_1, DO NOT PLACE_U_Half_Bridge_2, DO NOT PLACE_U_Half_Bridge_3 | CAP 0402_1005 | C0402C222J3GACAUTO | 3
x |  | DO NOT PLACE_U_Half_Bridge_1, DO NOT PLACE_U_Half_Bridge_2, DO NOT PLACE_U_Half_Bridge_3, R? | FP-RMCF0603-IPC_C | RES 0603 | 11
BM08B-SRSS-TB(LF)(SN) | CONN HEADER SMD 8POS 1MM | Extra Power, USART | JST BM08B-SRSS-TB | BM08B-SRSS-TB(LF)(SN) | 2
LED GREEN CLEAR SMD | LED GREEN CLEAR SMD | GLED? | FP-LTST-C191KGKT-MFG | LTST-C191KGKT | 3
CONN HEADER VERT 6POS 2MM | CONN HEADER VERT 6POS 2MM | HALL | JST B6B-PH-K | B6B-PH-K-S(LF)(SN) | 1
302-S201 | CONN HEADER VERT 20POS 2.54MM | J? | OST 302-S201 | 302-S201 | 1
B7B-XH-A(LF)(SN) | CONN HEADER VERT 7POS 2.5MM | J? | JST XH B7B-XH-A | B7B-XH-A(LF)(SN) | 1
CONN HEADER SMD 10POS 1.27MM | CONN HEADER SMD 10POS 1.27MM | J? | FTSH10501LDV007K | FTSH-105-01-L-DV-007-K | 1
DM3CS-SF | CONN MICRO SD CARD HINGED TYPE | J? | HIROSE DM3CS | DM3CS-SF | 1
GND1 | Connector pad, 110 A | J? | J100A | J100A | 1
GND2 | Connector pad, 110 A | J? | J100A | J100A | 1
GND3 | Connector pad, 110 A | J? | J100A | J100A | 1
JTAG | CONN HEADER SMD 10POS 1.27MM | J? | FTSH10501LDV007K | FTSH-105-01-L-DV-007-K | 1
PHASE1 | Connector pad, 110 A | J? | J100A | J100A | 1
PHASE2 | Connector pad, 110 A | J? | J100A | J100A | 1
PHASE3 | Connector pad, 110 A | J? | J100A | J100A | 1
VIN1 | Connector pad, 110 A | J? | J100A | J100A | 1
VIN2 | Connector pad, 110 A | J? | J100A | J100A | 1
VIN3 | Connector pad, 110 A | J? | J100A | J100A | 1
RES 0 OHM JUMPER 0603 | RES 0 OHM JUMPER 0603 | J?, J?_U_Half_Bridge_1, J?_U_Half_Bridge_2, J?_U_Half_Bridge_3, R2, R3, R4, R5, R? | FP-RK73Z1J-IPC_C | RK73Z1JTTD | 12
68uH Shld 20% 4.3A 84mOhms AECQ2 | 68uH Shld 20% 4.3A 84mOhms AECQ2 | L1 |  | MSS1210-683MED | 1
CMC 100UH 150MA 2LN SMD AEC-Q200 | CMC 100UH 150MA 2LN SMD AEC-Q200 | L? | FP-B82789C0-MFG | B82789C0104N002 | 1
FIXED IND 3.9NH 200MA 750MOHM SM | FIXED IND 3.9NH 200MA 750MOHM SM | L? |  | MHQ0402PSA3N9BT000 | 1
FIXED IND 10UH 300MA 600MOHM SMD | FIXED IND 10UH 300MA 600MOHM SMD | L? | FP-MLZ1608-IPC_C | MLZ1608N100LTD25 | 1
FIXED IND 15NH 500MA 500MOHM SMD | FIXED IND 15NH 500MA 500MOHM SMD | L? | FP-LBMF1608-0_8-0_2-IPC_C | 744786115A | 1
B02B-XASK-1(LF)(SN) | CONN HEADER VERT 2POS 2.5MM | NFC | JST B02B-XASK-1 | B02B-XASK-1(LF)(SN) | 1
N-CH 150V 169A 8HPSOF | N-CH 150V 169A 8HPSOF | Q?_U_Half_Bridge_1, Q?_U_Half_Bridge_2, Q?_U_Half_Bridge_3 | FP-100CU-MFG | FDBL86210-F085 | 18
1.54 kR | RES SMD 1.54K OHM 1% 1/8W 0805 | R? | RES 0805_2012 | CRCW08051K54FKEA | 1
2 kR | RES SMD 2K OHM 1% 1/16W 0402 | R? | RES 0402_1005 | CRCW04022K00FKED | 1
4.7 kR | RES 4.7K OHM 1% 1/10W 0603 | R? | RES 0603_1608 | RK73H1JTTD4701F | 2
11 kOhms | RES 11K OHM 1% 1/4W 1206 | R? | RES 1206_3216 | RC1206FR-1011KL | 1
19.1 kR | RES 19.1K OHM 1% 1/16W 0402 | R? | RES 0402_1005 | CRCW040219K1FKEDC | 1
62 Ohms | RES SMD 62 OHM 5% 2/3W 1206 | R? | RES 1206_3216 | ERJ-P08J620V | 2
68.1 kR | RES 68.1K OHM 1% 1/16W 0402 | R? | RES 0402_1005 | RC0402FR-0768K1L | 1
100 kOhms | RES SMD 100K OHM 5% 1/16W 0402 | R? | RES 0402_1005 | AC0402JR-07100KL | 1
133 kR | RES SMD 133K OHM 1% 1/10W 0402 | R? | RES 0402_1005 | ERJ-2RKF1333X | 1
133 Ohms | RES SMD 133 OHM 1% 1/10W 0603 | R? | RES 0603_1608 | ERJ-3EKF1330V | 3
EXB-28V563JX | RES ARRAY 4 RES 56K OHM 0804 | R? | RESNET 0804-8 CONVEX | EXB-28V563JX | 2
RES 100K OHM 1% 1/10W 0603 | RES 100K OHM 1% 1/10W 0603 | R? | FP-RMCF0603-IPC_C | RMCF0603FT100K | 1
RES SMD 10K OHM 1% 1/16W 0402 | RES SMD 10K OHM 1% 1/16W 0402 | R? | FP-AC0402-IPC_B | AC0402FR-0710KL | 2
RES 10K OHM 1% 1/10W 0603 | RES 10K OHM 1% 1/10W 0603 | R?, R?_U_Half_Bridge_1, R?_U_Half_Bridge_2, R?_U_Half_Bridge_3 | FP-RMCF0603-IPC_C | RMCF0603FT10K0 | 7
1 MOhms | RES 1M OHM 1% 1/16W 0402 | R?_U_Half_Bridge_1, R?_U_Half_Bridge_2, R?_U_Half_Bridge_3 | RES 0402_1005 | RMCF0402FT1M00 | 6
10 Ohms | RES 10 OHM 1% 1/16W 0402 | R?_U_Half_Bridge_1, R?_U_Half_Bridge_2, R?_U_Half_Bridge_3 | RES 0402_1005 | RMCF0402FT10R0 | 9
51 Ohms | RES 51 OHM 1% 1/16W 0402 | R?_U_Half_Bridge_1, R?_U_Half_Bridge_2, R?_U_Half_Bridge_3 | RES 0402_1005 | RMCF0402FT51R0 | 6
51.1 kOhms | RES 51.1K OHM 0.1% 1/16W 0402 | R?_U_Half_Bridge_1, R?_U_Half_Bridge_2, R?_U_Half_Bridge_3 | RES 0402_1005 | TNPW040251K1BEED | 3
RES 500 UOHM 1% 8W NONSTANDARD | RES 500 UOHM 1% 8W NONSTANDARD | R?_U_Half_Bridge_1, R?_U_Half_Bridge_2, R?_U_Half_Bridge_3 | FP-PSL2NTEBL500F-MFG | PSL2NTEBL500F | 9
RES SMD 1.2 OHM 1% 1W 0207 | RES SMD 1.2 OHM 1% 1W 0207 | R?_U_Half_Bridge_1, R?_U_Half_Bridge_2, R?_U_Half_Bridge_3 | MMB0207_VIS-M | MMB02070C1208FB200 | 18
3.3 kR | RES SMD 3.3K OHM 0.1% 1/16W 0402 | R?_U_Voltage_OpAmp1, R?_U_Voltage_OpAmp2 | RES 0402_1005 | ERA-2AEB332X | 12
4.02 kR | RES SMD 4.02KOHM 0.1% 1/16W 0402 | R?_U_Voltage_OpAmp1, R?_U_Voltage_OpAmp2 | RES 0402_1005 | ERA-2AEB4021X | 12
RES 49.9K OHM 1% 1/10W 0603 | RES 49.9K OHM 1% 1/10W 0603, Thick Film | Rfbb | FP-RMCF0603-IPC_C | RMCF0603FT49K9 | 1
RES 453K OHM 1% 1/10W 0603 | RES 453K OHM 1% 1/10W 0603, Thick Film | Rfbt | FP-RMCF0603-IPC_C | RMCF0603FT453K | 1
RES SMD 100K OHM 1% 1/8W 0805 | RES SMD 100K OHM 1% 1/8W 0805, Thick Film | Ron | FP-CRCW0805-e3-IPC_C | CRCW0805100KFKEA | 1
RES SMD 237K OHM 1% 1/8W 0805 | RES SMD 237K OHM 1% 1/8W 0805, Thick Film | Rr | FP-CRCW0805-e3-IPC_C | ERJ-6ENF2373V | 1
KXT341 LHS | SWITCH TACTILE SPST-NO 0.02A 15V | S? | C&K KXT3 | KXT341 LHS | 3
SLIDE SWITCH SPDT T/H ON-ON BBM | SLIDE SWITCH SPDT T/H ON-ON BBM | S? | OS102011MS2QN1C | OS102011MS2QN1C | 2
INDUCT ARRAY 2 COIL 15.35UH SMD | INDUCT ARRAY 2 COIL 15.35UH SMD | T? | DRQ125150R | DRQ125-150-R | 1
PC TEST POINT MINIATURE WHITE | PC TEST POINT MINIATURE WHITE | TP? | FP-5002-MFG | 5002 | 7
PC TEST POINT MULTIPURPOSE BLACK | PC TEST POINT MULTIPURPOSE BLACK | TP? | KSTN-5011_V | 5011 | 4
LM5164QDDARQ1 | Buck Switching Regulator IC Positive Adjustable 1.2V 1 Output 1A 8-PowerSOIC (0.154", 3.90mm Width) | U1 | FP-DDA0008A-IPC_C | LM5164QDDARQ1 | 1
IC REG BUCK FLYBCK ADJ 12WSON | IC REG BUCK FLYBCK ADJ 12WSON | U? | SON50P400X400X100-13N | LM5160DNTR | 1
IC RF TXRX+MCU BLUETOOTH 48VFQFN | IC RF TXRX+MCU BLUETOOTH 48VFQFN | U? |  | NRF52832-QFAA-R | 1
IC TRANSCEIVER HALF 1/1 8SOIC | IC TRANSCEIVER HALF 1/1 8SOIC | U? | D0008A_M | SN65HVD232DR | 1
Temperature Sensor Digital, Local -40°C ~ 125°C 12 b 8-DFN (2x3) | Temperature Sensor Digital, Local -40°C ~ 125°C 12 b 8-DFN (2x3) | U? | MCHP-DFN-MC8_V | MCP9808T-E/MC | 8
DGTL ISO 5.7KV GATE DRVR 16SOIC | DGTL ISO 5.7KV GATE DRVR 16SOIC | U?_U_Half_Bridge_1, U?_U_Half_Bridge_2, U?_U_Half_Bridge_3 | FP-DW0016B-IPC_B | UCC21521DWR | 3
IC CURRENT SENS AMP W/ ISOLATION | IC CURRENT ISOLATION 8SOIC | U?_U_Half_Bridge_1, U?_U_Half_Bridge_2, U?_U_Half_Bridge_3 | FP-DWV0008A-IPC_B | AMC1302QDWVRQ1 | 3
IC VOLTAGE SENS AMP W/ ISOLATION | Isolation Amplifier, 1 Func, 2121V Isolation-Min, 280MHz Band Width, PDSO8 | U?_U_Half_Bridge_1, U?_U_Half_Bridge_2, U?_U_Half_Bridge_3 | SOIC127P1150X280-8N | AMC1311BQDWVRQ1 | 3
IC OPAMP GP 4 CIRCUIT 14SOIC | IC OPAMP GP 4 CIRCUIT 14SOIC | U?_U_Voltage_OpAmp1, U?_U_Voltage_OpAmp2 | SOIC127P600X175-14N | TLV9004QDRQ1 | 2
USB2.0 MICRO B | FCI Right Angle Surface Mount Mount Female USB Connector; 100 V ac; 1.8A | USB | 101181930001LF | 10118193-0001LF | 1
32.7680KHZ 12.5PF SMD | 32.7680KHZ 12.5PF SMD | X2 | FP-NX3215SA-MFG | NX3215SA-32.768K-STD-MUS-2 | 1
CRYSTAL 32.0000MHZ 8PF SMD | CRYSTAL 32.0000MHZ 8PF SMD | X? | FP-ECS-320-8-37CKM-MFG | ECS-320-8-37CKM | 1
CRYSTAL 48.0000MHZ 8PF SMD | CRYSTAL 48.0000MHZ 8PF SMD | X? | CX3225SB48000D0FPJC1 | CX3225SB48000D0FPJC1 | 1
ECS-.327-9-34QCS-TR | CRYSTAL 32.768KHZ 9PF SMD | X? | FP-ECX-34Q-MFG | ECS-.327-9-34QCS-TR | 1